## Compliance Code
The bidder must respond to each specification in the excel sheet and also enclose a printout of the same as part of the Technical Bid. The code to be used for providing Bidder rating responses in the column "Bidder Response" for the functional requirements is provided below:
| A | Functionality available
| NA | Functionality not available

## Sec. 16 Technical Specification
16.1 | Blade Server (Database, Application, Web-Server)
S. No. | Features | Specifications Required | Compliance Code
1 | Form Factor | Blade
2 | CPU | 2 x Hex Core x86 based CPU E5-2620v3, 2.4 GHz ,15MB L3 Cache
3 | Cache L3 | 15MB of L3 Cache or better
4 | Chipset | OEM Chipset
5 | Memory | 32GB DDR-3 1600 MHz / DDR4 2133 MHz DIMMS Memory Upgradeable to 512GB. Minimum 16 slots and Min 50% should be vacant after configuring the 32GB RAM for future Expansion
6 | Memory protection support | ECC, Memory Sparing, chipkill /advanced ECC
7 | RAID Controllers | Integrated Hardware Raid Controller to supports Hardware Raid RAID 0, 1 with 512 Mb flash cache using Optional Upgrade Should Support CacheVault flash cache protection using Optional upgrade to avoid the possibility of data loss or corruption during a power or server failure and transfer data to NAND Flash
8 | Disk Drives | Should be supplied with 2 x 600GB 6Gbps 10K SAS Hard Disk Drives. Server should also be able to support SSD Disk Drives.
9 | Graphics Controller | 16MB RAM Minimum
10 | Ethernet Adapter | Server should be configured with 2 Number of 10G Converged ports and should have the vNIC functionality. Should support FCOE and ISCSI functionality.
11 | Fiber Channel HBA Connectivity | Should Support Dual Port 8Gbps Fiber Channel Expansion Adapter. PCIe slot should also support 16Gbps Fiber Channel ports in future for further upgradability
12 | I/O Expansions | 2 x PCI Express 3.0 interface with minimum 8 Gbps bandwidth support per Slot to support 40Gbps ethernet ports in future
13 | Warranty | DELETED
14 | USB | Minimum one external port
15 | Failure Alerting Mechanism | The server should be able to alert impending failures on maximum number of components. The components covered under alerting mechanism should at least include Processor, memory and HDDs, POST.
16 | Server Management Software | Server should be supplied with OEM Server Management software
17 | OS Support | Microsoft Windows Server 2008 R2, Windows Server 2012, Red Hat Enterprise Linux 6, SUSE Linux Enterprise Server 11, VMware ESX Server
16.2 | Blade Server (Antivirus, LDAP, Development and QA)
S. No. | Features | Specifications Required | Compliance Code
1 | Form Factor | Blade
2 | CPU | 2 x Hex Core x86 based CPU E5-2620v3, 2.4 GHz ,15MB L3 Cache
3 | Cache L3 | 15MB of L3 Cache or better
4 | Chipset | OEM Chipset
5 | Memory | 16GB DDR-3 1600 MHz / DDR4 2133 MHz DIMMS Memory Upgradeable to 512GB. Minimum 16 slots and Min 50% should be vacant after configuring the 16GB RAM for future Expansion
6 | Memory protection support | ECC, Memory Sparing, chipkill /advanced ECC
7 | RAID Controllers | Integrated Hardware Raid Controller to supports Hardware Raid RAID 0, 1 with 512 Mb flash cache using Optional Upgrade Should Support CacheVault flash cache protection using Optional upgrade to avoid the possibility of data loss or corruption during a power or server failure and transfer data to NAND Flash
8 | Disk Drives | Should be supplied with 2 x 600GB 6Gbps 10K SAS Hard Disk Drives. Server should also be able to support SSD Disk Drives.
9 | Graphics Controller | 16MB RAM Minimum
10 | Ethernet Adapter | Server should be configured with 2 Number of 10G Converged ports and should have the vNIC functionality. Should support FCOE and ISCSI functionality.
11 | Fiber Channel HBA Connectivity | Should Support Dual Port 8Gbps Fiber Channel Expansion Adapter. PCIe slot should also support 16Gbps Fiber Channel ports in future for further upgradability
12 | I/O Expansions | 2 x PCI Express 3.0 interface with minimum 8 Gbps bandwidth support per Slot to support 40Gbps ethernet ports in future
13 | Warranty | DELETED
14 | USB | Minimum one external port
15 | Failure Alerting Mechanism | The server should be able to alert impending failures on maximum number of components. The components covered under alerting mechanism should at least include Processor, memory and HDDs, POST.
16 | Server Management Software | Server should be supplied with OEM Server Management software
17 | OS Support | Microsoft Windows Server 2008 R2, Windows Server 2012, Red Hat Enterprise Linux 6, SUSE Linux Enterprise Server 11, VMware ESX Server
16.3 | Blade Chassis
S. No. | Features | Specifications Required | Compliance Code
1 | Form Factor | Max 10U Rack mounted Chassis to house at least 14 Compute Nodes of half height or half Wide. Chassis configured should not only support current generation of processors but should support future processor technology up to 5 years or more.
2 | Blade Bays | Per Chassis minimum 14 Half height/Wide or 8 full height/wide Slots to accommodate the 2 socket blades and 4 Socket Blades
3 | IO Modules | Sufficient I/O bays to support switches for Min Four 10G Ethernet ports and 2 Nos. of FC ports in 2 Socket Blade. The bays should Support Converged, FC, Infiniband, Ethernet 1G/10G Switches
4 | Ethernet IO Module (10GB) | The chassis should have 2 Nos. (Redundant) network switches. Each switch should have a minimum of (i) 14 x 1 Gbps Downlink ports and (ii) 4 x 1 Gbps and 2 x 10 Gbps uplink ports for connecting to the data centre switch. The switch should support IPv6, full layer 3 routing and distributed trunking. The enclosure should have 12 ports redundant fiber channel SAN switch with at least 8 Gbps auto negotiating FC uplink and 8 Gbps auto negotiating downlink ports for connectivity to the external fiber channel switch and ultimately to the Storage Device.
5 | Fibre Channel IO Module | The proposed Chassis should support Dual FC switch with support for both 8Gb and 16Gb FC SAN Switches. SFP should be supplied along with the switch. And should be configured with 2*8G FC Switches with Min 6 Uplink ports
6 | Midplane | Chassis should have a highly reliable mid plane for providing connectivity to the compute nodes and other components such as Power supply, I/O switches, FAN etc. in a highly reliable manner. Blade Enclosure Mid plane should be completely passive with no active components to meet all reliability requirements or there should be dual redundant Midplane in case active midplane is proposed. In the backplane if OEM is not able to support the upcoming 16Gbps FC and 40Gbps Ethernet Technology, then Vendor has to give undertaking that they will do FOC upgrade of the backplane on the launch of the same.
7 | Power Modules | Redundant power modules should be able to provide N+N or N+1 redundancy. Power supplies configured should be 80 PLUS Platinum certified. All the Power supplies to be configured. The power supplies should have option to be connected to Single phase or 3 phase AC power supply with respective PDUs. The power supplies should be confirmed for the N+N redundancy for the offered Config
8 | Cooling FANs/Blowers | Chassis should be configured with sufficient Hot Swap & Redundant variable speed rear access blowers/ fan Modules to supports fullly configured Chasis Blades with the highest clock speed CPUs for quoted Series
9 | Chassis Management Module | Integrated two redundant chassis Management Modules providing IP based management of the compute nodes and vital elements like FC and Ethernet Switches and should be configured in automatic failover mode • Should allow Role based access and Support up to 16 simultaneous sessions • Should Support Multi Chassis Monitoring • Remote administration without External KVM Console • Should use the Dedicated integrated Controller/port on compute Nodes to manage the Nodes and other components • Should provide management for controlling Power, Fan management, Chassis and compute node initialization, Switch management, Resource discovery and inventory management, Resource alerts and monitoring management, Chassis and compute node power management and diagnostics for elements including Chassis, I/O options and compute nodes. • Operating system failure window (blue screen) capture and display through the web interface • Syslog alerting mechanism that provides an alternative to email and SNMP traps • Secured security Policy with complex password policies for user and Mandatory change of password for all user accounts at first login; either by default or through integration with LDAP • Should Support SSL, SSH, Https based access only for secured communication • Should able to Backup the current configuration and also can be able to restore previous configuration • There should be status indicator in console as Red or Green or Orange to check the health of the component • Should able to generate reports on the hardware activity changes. • Should show real time power consumption in the compute nodes
11 | System Panel | LCD/LEDs on the front information panel that can be used to obtain the status of the chassis Identify, Check log and the Fault LCD/LED
12 | Warranty | DELETED
16.4 | UTM
S. No. | Features | Specifications Required | Compliance Code
1 | Support | Firewall & Integrated IPSEC VPN Applications should be EAL4 / FIPS 140-2 / ICSA certified
The hardware platform & firewall with integrated IPSEC VPN application has to be from the same OEM.
The Firewall should have remote access features like IPSec Client to Site VPN
Appliance should support for high availability deployment in Active – Active mode. It should not depend upon any 3rd party product or appliance for the same.
It should support the protection of unlimited IP hosts
Firewall Architecture should be on multiple tiers
The communication between all the components of Firewall System should be encrypted/secured
Firewall should support for static and dynamic routing capabilities. The firewall should support open standard protocols like RIP, OSPF and BGP
Firewall system should have support to configure QoS for the network traffic
The firewall should have at least local hard-disk or equivalent mechanism, in order to keep the event logs in the event of management server connection failure, etc. Provide detailed information
2 | Interface and Connectivity Requirements | The firewall must be supplied with at least 8 10/100/1000Mbps interfaces on Copper.
The platform should support VLAN tagging (IEEE 802.1q).
Firewall should support Active/Active with Stateful Failover for IPSec VPN Connections.
Firewall should have a dedicated Console port
Firewall should have a Management features
Should be IPv6 Compliant
3 | Performance Requirements | The Firewall should support throughputs of minimum 4 Gbps for large packets
Provide information on the concurrent sessions supported
Should support 500,000 concurrent sessions.
Should provide minimum 25,000 New Session per second
IPS Throughput 1 Gbps
Provide information on the IPSEC VPN throughput supported
Should provide minimum 500 Mbps of 3DES/AES256 encryption
4 | Firewall Filtering Requirements | The Firewall should also support the standard Layer 3 mode of configuration with Interface IP’s. It should be possible to protect the firewall policies from being compromised.
The Firewall must provide state engine support for all common protocols of the TCP/IP stack
The Firewall must provide NAT functionality, including dynamic and static NAT translations
The Firewall must provide filtering capability that includes parameters like source addresses, destination addresses, source and destination port numbers, protocol type and time
The Firewall should be able to filter traffic even if the packets are fragmented.
All internet based applications should be supported for filtering like Telnet, FTP, SMTP, HTTP, DNS, ICMP, DHCP, ARP, RPC, SNMP, Lotus Notes, MS-Exchange etc
It should support the VOIP Applications Security
The Firewall should support authentication protocols and have support for firewall passwords, smart cards, & token-based products, and X.509 digital certificates.
The Firewall should support database related filtering and should have support for Oracle, MS-SQL, and Oracle SQL-Net.
The Firewall should provide advanced NAT capabilities, supporting all applications and services-including H.323 and SIP based applications
Support for Filtering TCP based applications
Support basic inspection HTTP, FTP & SMTP traffic
Should support CLI & GUI based access to the firewall modules
Local access to firewall modules should support role based access
Local access to the firewall modules should support authentication protocols – RADIUS / TACACS+
The firewall should be capable of carrying out the QoS functionality like allocation of bandwidth to applications
5 | Firewall/IPsec VPN Management Server requirements | Firewall Real-Time Monitoring, Management & Log Collection (with storage) and Systems Resource Monitoring should be provided in the Centralized Management.
Firewall policies can be enforced from centralized management server at DC.
Firewall Management Systems should support High Availability and support the automatic replication & synchronization of the security policies and objects.
Any changes or commands issued by an authenticated user should be logged
Firewall Management system should also provide the real time health status of all the firewall modules on the dashboard for CPU & memory utilization, state table, total # of concurrent connections and the connections/second counter.
Real Time Monitoring, Appliance Health Monitoring, Security Policy Rollout for Firewall Systems on the Firewall appliances and Logs Collection from the Firewall appliances should be from single Management Server/Appliance
The Firewall Management system should only support communication to well defined system and all the communication should be encrypted.
The UTM functionality should include URL Filtering and Antivirus Scanning with 200 Mbps throughput.
16.5 | Internet Router
S. No. | Specifications Required | Compliance code
General specification
1 | All routers should beIPv4, IPv6 enabled and ready from Day-1. All the hardware & software licenses should be provided with the system.
Architecture
2 | The router should be modular chassis and 19" rack mountable
3 | Router shall have advanced Multi-Service Architecture delivering enhanced, integrated data, voice and security services
4 | The router shall have two dual-personality Gigabit Ethernet ports, 10/100/1000BASE-TX (RJ-45) and should support SFP.
5 | The router shall have four WAN Interface card slots
6 | The router shall have 4 x 10/100/1000 Mbps WAN port
7 | The router shall have Three free Network Module slots (wide slots) for further up gradation of WAN interfaces.
8 | The router shall support LAN/WAN/Voice interface cards
9 | The router shall have Hardware-based encryption acceleration
10 | The router performance shall be minimum 800 Kpps
11 | The router shall support VPN acceleration of 150 Mbps which can be upgraded to 600 Mbps
12 | The router shall support Up to 1000 IPsec VPN Tunnels
13 | The router shall be configured with minimum 256MB Compact Flash and 256MB SDRAM upgradeable to 1GB
14 | The router shall have Built-in flash and USB slots that hold multiple configuration files and operating systems for recovery purposes
15 | The router shall have internal redundant power supply
Features Supported
16 | The router shall support IPv4 and IPv6 from day 1.
17 | The router shall support the following WAN Protocols - HDLC, PPP, MLPPP, Frame Relay, MLFR, PPPoE
18 | The router shall support the following IP Routing Protocols (IPv4/IPv6) - RIP v1 and v2, OSPF, OSPF v3, BGP 4, BGP 4+, IS-IS, IS-ISv6
19 | The router shall support the following Interface Modules – E1/CE1, V.35 Serial, Ethernet, FXS, FXO
20 | The router shall support MPLS features like LDP, LSPM, MPLS TE, RSVP TE, MPLS FW, L2 MPLS, L3 MPLS form day-1.
21 | The router firmware shall have security features such as advanced firewall, ACLs, SSL, IPSec and MPLS VPNs
22 | The router shall supports DES, 3DES, and AES 128/192/256 encryption, and MD5 and SHA-1 authentication
23 | Firewall throughput of up to 1.5 G1bps
24 | The router shall support multicast features including IGMP, PIM-SM, PIM-DM, PIM-SSM, MBGP, MSDP
25 | The router shall support Policy-based routing (unicast/multicast)
26 | Reliability features like VRRP
27 | The router shall support common industry voice protocols including Session Initiation Protocol (SIP) and H.323
28 | The router shall support IP Telephony module to deliver call processing capabilities
29 | The router shall support QoS features including WFQ, CBQ, WRED, Low latency Queuing(LLQ), PQ, cRTP, MPLS QOS, Flow-based QoS policy
30 | The router shall support NAT (Network Address Translation) & Port Address translation (PAT), SSH v1.5 and v2, uRPF, GRE
31 | The router shall support central management through SNMP v1, v2c, v3, RMON
32 | The router shall provide NetStream packet statistics or equivalent
33 | The router shall support Web-based management, CLI, Telnet
Warranty and Support
34 | DELETED
16.6 | MPLS Router
S. No. | Functionality | Compliance code
General specification
1 | All routers should beIPv4, IPv6 enabled and ready from Day-1. All the hardware & software licenses should be provided with the system.
Architecture
2 | The router should be modular chassis and 19" rack mountable
3 | Router shall have advanced Multi-Service Architecture delivering enhanced, integrated data, voice and security services
4 | The router shall have two dual-personality Gigabit Ethernet ports, 10/100/1000BASE-TX (RJ-45) or SFP
5 | The router shall have four WAN Interface card slots
6 | The router shall have 4 x 10/100/1000 Mbps WAN port
7 | The router shall have 4 x V.35 WAN Serial Interface.
8 | The router shall have two free Network Module slots (wide slots) for further upgradation of WAN interfaces.
9 | The router shall support LAN/WAN/Voice interface cards
10 | The router shall have Hardware-based encryption acceleration
11 | The router performance shall be minimum 800 Kpps
12 | The router shall support VPN acceleration of 150 Mbps which can be upgraded to 600 Mbps
13 | The router shall support Up to 1000 IPSec VPN Tunnels
14 | The router shall be configured with minimum 256MB Compact Flash and 256MB SDRAM upgradeable to 1GB
15 | The router shall have Built-in flash and USB slots that hold multiple configuration files and operating systems for recovery purposes
16 | The router shall have internal redundant power supply
Features Supported
17 | The router shall support IPv4 and IPv6 from day 1.
18 | The router shall support the following WAN Protocols - HDLC, PPP, MLPPP, Frame Relay, MLFR, PPPoE
19 | The router shall support the following IP Routing Protocols (IPv4/IPv6) - RIP v1 and v2, OSPF, OSPF v3, BGP 4, BGP 4+, IS-IS, IS-ISv6
20 | The router shall support non-IP protocols like IPX, SNA
21 | The router shall support the following Interface Modules – E1/CE1, V.35 Serial, Ethernet, FXS, FXO
22 | The router shall support MPLS features like LDP, LSPM, MPLS TE, RSVP TE, MPLS FW, L2 MPLS, L3 MPLS form day-1.
23 | The router firmware shall have security features such as advanced firewall, ACLs, SSL, IPSec and MPLS VPNs
24 | The router shall supports DES, 3DES, and AES 128/192/256 encryption, and MD5 and SHA-1 authentication
25 | Firewall throughput of up to 1.5 G1bps
26 | The router shall support multicast features including IGMP, PIM-SM, PIM-DM, PIM-SSM, MBGP, MSDP
27 | The router shall support Policy-based routing (unicast/multicast)
28 | Reliability features like VRRP
29 | The router shall support common industry voice protocols including Session Initiation Protocol (SIP) and H.323
30 | The router shall support IP Telephony module to deliver call processing capabilities
31 | The router shall support QoS features including WFQ, CBQ, WRED, Low latency Queuing(LLQ), PQ, cRTP, MPLS QOS, Flow-based QoS policy
32 | The router shall support NAT (Network Address Translation) & Port Address translation (PAT), SSH v1.5 and v2, uRPF, GRE
33 | The router shall support central management through SNMP v1, v2c, v3, RMON
34 | The router shall provide NetStream packet statistics or equivalent
35 | The router shall support Web-based management, CLI, Telnet
Warranty and Support
36 | DELETED
Management
37 | Shall have support for Web based management, CLI, Telnet and SNMPv3
38 | Shall support Secure Shell for secure connectivity.
39 | Shall support Out of band management through Console and external modem for remote management
16.7 | Branch Router
S. No. | Functionality | Compliance code
General specification
1 | All routers should beIPv4, IPv6 enabled and ready from Day-1. All the hardware & software licenses should be provided with the system.
Architecture
2 | The router should be modular chassis and 19" rack mountable
3 | Router shall have advanced Multi-Service Architecture delivering enhanced, integrated data, voice and security services
4 | The router shall have two dual-personality Gigabit Ethernet ports, 10/100/1000BASE-TX (RJ-45) or SFP
5 | The router shall have four WAN Interface card slots
6 | The router shall have 3 x 10/100/1000 Mbps WAN port
7 | The router shall have 4 x V.35 WAN Serial Interface.
8 | The router shall have two free Network Module slots (wide slots) for further upgradation of WAN interfaces.
9 | The router shall support LAN/WAN/Voice interface cards
10 | The router shall have Hardware-based encryption acceleration
11 | The router performance shall be minimum 400 Kpps
12 | The router shall support VPN acceleration of 100 Mbps
13 | The router shall support Up to 250 IPSec VPN Tunnels
14 | The router shall be configured with minimum 256MB Compact Flash and 256MB SDRAM
15 | The router shall have Built-in flash and USB slots that hold multiple configuration files and operating systems for recovery purposes
16 | The router shall have internal redundant power supply
Features Supported
17 | The router shall support IPv4 and IPv6 from day 1.
18 | The router shall support the following WAN Protocols - HDLC, PPP, MLPPP, Frame Relay, MLFR, PPPoE
19 | The router shall support the following IP Routing Protocols (IPv4/IPv6) - RIP v1 and v2, OSPF, OSPF v3, BGP 4, BGP 4+, IS-IS, IS-ISv6
20 | The router shall support the following Interface Modules – E1/CE1, V.35 Serial, Ethernet, FXS, FXO
21 | The router shall support MPLS features like LDP, LSPM, MPLS TE, RSVP TE, MPLS FW, L2 MPLS, L3 MPLS form day-1.
22 | The router firmware shall have security features such as advanced firewall, ACLs, SSL, IPSec and MPLS VPNs
23 | The router shall supports DES, 3DES, and AES 128/192/256 encryption, and MD5 and SHA-1 authentication
24 | The router shall support multicast features including IGMP, PIM-SM, PIM-DM, PIM-SSM, MBGP, MSDP
25 | The router shall support Policy-based routing (unicast/multicast)
26 | Reliability features like VRRP
27 | The router shall support common industry voice protocols including Session Initiation Protocol (SIP) and H.323
28 | The router shall support IP Telephony module to deliver call processing capabilities
29 | The router shall support QoS features including WFQ, CBQ, WRED, Low latency Queuing(LLQ), PQ, cRTP, MPLS QOS, Flow-based QoS policy
30 | The router shall support NAT (Network Address Translation) & Port Address translation (PAT), SSH v1.5 and v2, uRPF, GRE
31 | The router shall support central management through SNMP v1, v2c, v3, RMON
32 | The router shall provide NetStream packet statistics or equivalent
33 | The router shall support Web-based management, CLI, Telnet
Warranty and Support
34 | DELETED
16.8 | Core Switch
S. No. | Functionality | Compliance code
Architecture
1 | Modular architecture, minimum six slots for interface modules
2 | Shall have two dedicated switch fabric slots in addition to the interface modules
3 | Shall have fully distributed architecture (any additional hardware required for the same shall be proposed)
4 | Shall provide distributed Layer-2 (switching) and Layer-3 forwarding (Routing) on all line cards (any additional hardware required for the same shall be proposed)
5 | Shall have minimum 800 Gbps of switching capacity
6 | Shall have up to 350 Mpps or higher of switching throughput
7 | Shall support up to 200 Gigabit ports (Copper or SFP)
8 | Shall support up to 20 10G ports (SFP+/XFP)
9 | Following are the ports requirement from Day 1: i. 24 x 1G SFP ports ii. 48 x 10/100/1000 ports iii. 4 x 10G SFP+ Ports iv. Shall have minimum one free slot for future expansion of ports
10 | Shall be 19" Rack Mountable
Advanced Service Modules support
11 | The switch shall support following service modules internally (To port applications directly to the switch chassis) or externally: - Firewall and VPN module - Intrusion Prevention System (IPS) module - Wireless LAN services module - Server Load Balancer Module
Resiliency
12 | Shall have the capability to extend the control plane across multiple active switches making it a virtual switching fabric, enabling interconnected switches to perform as single Layer-2 switch and Layer-3 router or equivalent technologies
13 | Shall support virtual switching fabric creation across minimum two chassis-based switches using 10G Ethernet Links
14 | Hot-swappable Modules
15 | Passive backplane with no active components for increased system reliability
16 | IEEE 802.1D Spanning Tree Protocol, IEEE 802.1w Rapid Spanning Tree Protocol and IEEE 802.1s Multiple Spanning Tree Protocol
17 | IEEE 802.3ad Link Aggregation Control Protocol (LACP)
18 | Virtual Router Redundancy Protocol (VRRP) to allow a group of routers to dynamically back each other up to create highly available routed environments
19 | Graceful restart for OSPF, IS-IS and BGP protocols
20 | Bidirectional Forwarding Detection (BFD) for OSPF, IS-IS and BGP protocols
Layer 2 Features
21 | Shall support up to 4,000 port or IEEE 802.1Q-based VLANs
22 | Shall support GARPVLAN Registration Protocol or equivalent feature to allow automatic learning and dynamic assignment of VLANs
23 | Shall have the capability to monitor link connectivity and shut down ports at both ends if uni-directional traffic is detected, preventing loops
24 | Shall support IEEE 802.1ad QinQ and Selective QinQ to increase the scalability of an Ethernet network by providing a hierarchical structure
25 | Shall support Jumbo frames on GbE and 10-GbE ports
26 | Internet Group Management Protocol (IGMP)
27 | Multicast Listener Discovery (MLD) snooping
28 | IEEE 802.1AB Link Layer Discovery Protocol (LLDP)
29 | Multicast VLAN to allow multiple VLANs to receive the same IPv4 or IPv6 multicast traffic
Layer 3 Features (any additional licenses required shall be included)
30 | Static Routing for IPv4 and IPv6
31 | RIP for IPv4 (RIPv1/v2) and IPv6 (RIPng)
32 | OSPF for IPv4 (OSPFv2) and IPv6 (OSPFv3)
33 | IS-IS for IPv4 and IPv6 (IS-ISv6) \ Equivalent Link state routing protocol
34 | Border Gateway Protocol 4 with support for IPv6 addressing
35 | Policy-based routing
36 | Unicast Reverse Path Forwarding (uRPF)
37 | IPv6 tunneling to allow IPv6 packets to traverse IPv4-only networks by encapsulating the IPv6 packet into a standard IPv4 packet
38 | Dynamic Host Configuration Protocol (DHCP) client, Relay and server
39 | PIM Dense Mode (PIM-DM), Sparse Mode (PIM-SM), and Source-Specific Mode (PIM-SSM) for IPv4 and IPv6 multicast applications
QoS and Security Features
40 | Access Control Lists for both IPv4 and IPv6 for filtering traffic to prevent unauthorized users from accessing the network
41 | Port-based rate limiting and access control list (ACL) based rate limiting
42 | Congestion avoidance using Weighted Random Early Detection (WRED)
43 | Powerful QoS feature supporting strict priority (SP) queuing, weighted round robin (WRR) and weighted fair queuing (WFQ)
44 | IEEE 802.1x to provide port-based user authentication with multiple 802.1x authentication sessions per port
45 | Media access control (MAC) authentication to provide simple authentication based on a user's MAC address
46 | Dynamic Host Configuration Protocol (DHCP) snooping to prevent unauthorized DHCP servers
47 | Port security and port isolation
Management Features
48 | Configuration through the CLI, console, Telnet, SSH and Web Management
49 | SNMPv1, v2, and v3 and Remote monitoring (RMON) support
50 | sFlow (RFC 3176) or equivalent for traffic analysis
51 | Management security through multiple privilege levels with password protection
52 | FTP, TFTP, and SFTP support
53 | Port mirroring to duplicate port traffic (ingress and egress) to a local or remote monitoring port. Shall support minimum four mirroring groups
54 | RADIUS/TACACS+ for switch security access administration
55 | Network Time Protocol (NTP) or equivalent support
56 | Shall have Ethernet OAM (IEEE 802.3ah)/Equivalent management capability
Environmental Features
57 | Shall provide support for RoHS and WEEE regulations
58 | Shall be capable of supporting AC Power inputs
59 | Operating temperature of 0°C to 45°C
60 | Safety and Emission standards including UL 60950-1; IEC 60950-1; VCCI Class A; EN 55022 Class A
Warranty and Support
61 | DELETED
62 | The switch should be minimum EAL2/NDPP certified
16.9 | Access Switch POE
S. No. | Functionality | Compliance code
Architecture
1 | The switch should have 24 x 10/100/1000BaseT ports with 2 x 1000 Base-SXSFP ports with 1 x 1000 Base-SX to be supplied with LC type connector, with minimum 8 PoE ports
2 | Should support 1000 Base-SX, LX, BX, LH and 100Base-FX Mini-GBICs
3 | The Switch should be 19” Rack-Mountable
4 | Min. 52 Gbps switching capacity
5 | MAC Address table size of 8,000 entries
6 | All the switch ports should offer non-blocking, wirespeed performance
7 | Should support stacking of switches
Resiliency and high availability
8 | Should have internal/external redundant power supplies
9 | Should support IEEE 802.3ad Link Aggregation Control Protocol (LACP) with up to 8 links (ports) per trunk
10 | Should support IEEE 802.1s Multiple Spanning Tree Protocol and provide legacy support for IEEE 802.1d STP and IEEE 802.1w RSTP
11 | Should support RADIUS VLAN for voice using standard RADIUS attribute and LLDP-MED to automatically configure VLAN for IP phones
Layer 2 Switching
12 | Should support IEEE 802.1Q VLANs,
13 | Should support GARPVLAN Registration Protocol (GVRP) allowing automatic learning and dynamic assignment of VLANs
Security Features
14 | Should support protected ports to isolate specified ports from all other ports on the switch
15 | Should support Port security, MAC Lockdown and MAC lockout
16 | Should support IEEE 802.1X user authentication using an IEEE 802.1X supplicant in junction with a RADIUS server
17 | Should support Web-based authentication to authenticate clients that do not support the IEEE 802.1X supplicant
18 | Should support MAC-based authentication allowing client to be authenticated with the RADIUS server based on client’s MAC address
19 | Should support BPDU port protection preventing forged BPDU attacks
20 | Should support management access (CLI, Web, MIB) securely encrypted through SSHv2, SSL, and SNMPv3
Convergence and QoS
21 | Should support IEEE 802.1AB Link Layer Discovery Protocol (LLDP)
22 | Should support IEEE 802.1p Traffic prioritization delivering data to devices based on the priority and type of traffic
Management Features
23 | Should support SNMPv1/v2c/v3
24 | Should support RMON providing advanced monitoring and reporting capabilities for statistics, history, alarms, and events
25 | Should support Full-featured command-line interface CLI) and Web Interface for switch configuration
26 | The switch should be minimum EAL2/NDPP certified
16.10' | Wireless Access Controller
S. No. | Functionality | Compliance code
1 | The proposed architecture should be based on centralized controller with thin AP deployment. AP’s should download OS and configuration from controller. Switch/Controller for improved security.
2 | The controller should be capable of supporting 60 AP’s from day 1 with the offered controller without any addition of Hardware components. Controller should have 25 AP license from day 1.
3 | All the products (Controllers, thin APs, and remote APs) should run the same software and operating system for easier management and future upgradeability.
4 | The controller should have minimum of 4 x 1GE port for connecting to LAN.
5 | Redundancy Features: Active: Standby/ Active: Active and 1: Many redundancies. Licenses of each Wireless switch/Controller should be aggregated so that all the licenses are usable.
6 | The controller should support 802.11ac standard.
7 | The controllers will be implemented in HA mode. When the primary controller fails and secondary controller comes up, the clients connected at point in time and all applications running on the clients should not disconnect.
8 | Solution should provide differentiated access for Guests and staff group on same SSID, guests should have restricted access like not able to telnet &SSH to servers while connecting on same SSID. Same SSID should provide full access to senior diplomats and ministers.
9 | The system should enable single session for Guest Wireless Access implying to disable multiple authentications using same user account
10 | Ministers/Diplomats and staff should be able to connect to wireless network once and be able to get different SLA or QoS for different applications.
11 | The system should provide different type of bandwidth cap for different groups like 2 MBPS for staff and 4 Mbps to Ministers/Diplomats on same SSID.
12 | As per PCI compliance guidelines and access layer security there should be firewall (Integrated or overlay) segregation between Core switch and WLAN clients connected. Complete traffic has to be inspect deeply before reaching core switch if coming from access point.
13 | Rules for access rights should be based on any combination of time, location, user identity and device identity.
14 | The controller should be capable of dynamic Channel allocation to AP. The controller should have the capability to monitor interference and respond by allocating least or non-interfering channel to the AP’s automatically. No manual intervention should be required.
15 | WLAN users normally use ping to check connectivity and this creates huge traffic in case of large no of users. WLAN should prevent users to use configured ping/icmp session windows which will also help to prevent these type of common DoS attacks
16 | As video & voice applications in Staff/Ministers/Diplomats smart devices/systems are vulnerable to delay & jitter, WLAN system should be capable enough to detect them to provide high priority on basis of application, device and user. System should dynamically defer off-channel scanning upon detection of voice and video traffic from device.
17 | WLAN system should allow unauthenticated staff or guests to allow navigate to ministry webpage & all its contents (not just homepage).
18 | The controller should provide latest network authentication (WEP, WPA, WPA2) and encryption types like DES/3DES, TKIP and AES.
19 | In addition to serving clients, controller should perform spectrum analysis to detect and classify sources of interferences. System should provide fast Fourier transform displays and spectrograms for real-time troubleshooting and visualization. This can be inbuilt in controller or add-on component can be provided to achieve it.
16.11 | Wireless Access Points
S. No. | Functionality | Compliance code
1 | IEEE 802.11n, min 3 x 3 MIMO, 3 spatial streams capable of 450 Mbps per radio. Dual Radio capable of being configured in 2.4 and 5 Ghz . 2x10/100/1000 Ge , GE POE built-in port
2 | 802.11 a/b/g/n/ac functionality certified by the Wi-Fi alliance
3 | Access Point can have integrated or external Antenna.
4 | The min transmit power of AP should be 23dbm for both 2.4 and 5 ghz radio however Max transit power of the AP + Antenna should be as per WPC norms for indoor Access Points. OEM to give a undertaking letter stating that the AP will configured as per WPC guidelines for indoor AP and also submit the WPC certificate showing approval.
5 | Transmit power of AP's should be in incremental of 1 db/as per regulatory domain
6 | AP mounting kit should be with locking mechanism so that AP cannot be removed without using special tools.
7 | The access point should be capable of performing security scanning and serving clients on the same radio. It should be also capable of performing spectrum analysis and security scanning using same radio.
8 | Should support BPSK, QPSK, 16-QAM and 64-QAM modulation types
9 | Association rate from 1Mbps-54Mbps for b/g/a and MCS0 - MSC15 for 802.11n and should also support 802.11ac
10 | Should be UL2043 certified
11 | All AP’s should supplied with POE injectors
12 | Should have support for remote access point
16.12 | MPLS Wireless Routers
S. No. | Functionality | Compliance code
1 | 1 Enhanced High-Speed WAN Interface Card
2 | 2 integrated 10/100/1000 Ethernet ports
3 | 1 integrated 802.11n Wireless Access Point
4 | Should support VPN
5 | Should support authentication, authorization and accounting (AAA), and public key infrastructure
6 | The router wireless module should offers IEEE 802.11n support for mobile access to high-bandwidth data, voice, and video
7 | The router wireless module should supports configuration and deployments through a wireless LAN controller
8 | Should be compatible with IEEE 802.11 a/b/g/n networks
9 | Dual radios for 2.4-Ghz 802.11b/g/n
10 | It should have internetworking software support with RIPv1/v2, BGP, OSPF, NAT, PAT, DHCP, and Multiprotocol Label Switching (MPLS) customer edge functions
16.13 | Storage Array
S.No. | Features | Specifications Required | Compliance Code
1 | Operating System & Clustering Support | The storage array should support in clustering mode all industry-leading Operating System platforms including, but not limited to, Windows Server 2008, Windows 2012,Linux etc.
2 | Capacity & Scalability | The Storage Array shall be offered with 5 TB RAW Capacity using 300GB 6G SAS drives. For effective power saving, Storage subsystem shall be supplied with 2.5" Small form factor SFF drives. However, storage subsystem shall also support LFF drives with the addition of required disk enclosures. Storage shall be scalable to 15 TB
3 | Front-end Ports | Offered Storage system shall be supplied with minimum of Dual 8 Gbps Fiber Channel ports per Controller.
4 | Back-end | Offered Storage subsystem back-end engine shall be running on latest SAS (6Gbps) loop speed or equivalent system
5 | Architecture | The storage array should support dual, redundant, hot-pluggable, active-active array Controllers for high performance and reliability
6 | No Single point of Failure | Offered Storage Array shall be configurable in a No Single Point of configuration including Array Controller card, Cache memory, FAN, Power supply etc.
7 | Disk Drive Support | Offered Storage Array shall be configured with SAS Drives. Offered Storage Array shall support minimum 300/450/600 GB hot-pluggable enterprise SFF SAS hard drives. For LFF drives, offered Storage Array shall support minimum of 1/2/TB NL-SAS/Mid-Line SAS/SATA drives.
8 | Cache | Offered Storage Array shall be given with Minimum of 4GB cache per Controller in a single unit. Cache shall be backed up in case of power failure for indefinite time either using batteries or capacitors or any other equivalent technology.
9 | Raid Support | Offered Storage Subsystem shall support Raid 0, 1, 1+0, 5 and Raid 6 with Dual Parity Protection
10 | Point in time and clone copy | Offered Storage array shall be configured with array based Snapshot and clone functionality and shall be configured for minimum of 32 snapshot licenses. Offered Storage array shall support at-least 128 point in time copies (Snapshots).
11 | Replication | Offered storage subsystem shall support storage based replication to DR location.
12 | Global and dedicated Hot Spare | Offered Storage Array shall support Global hot Spare for offered Disk drives. Atleast 2 Global hot spare drive shall be configured for every 30 drives. Storage subsystem shall also have the flexibility to assign dedicated spare for raid sets.
13 | Logical Volume | Storage Subsystem shall support minimum of 512 Logical Units. Storage Array shall also support creation of more than 10TB volume at controller level.
14 | Load Balancing & Multi-path | Multi-path and load balancing software shall be provided, if vendor does not support MPIO functionality of Operating system.
15 | General | The storage should be from the same server OEM or from the storage OEMs presently in Gartner’s Leader Quadrant.
16. 14 | Tape Library
S. No. | Features | Specifications Required | Compliance Code
1 | Architecture | Offered Tape Library shall be Modular design to allow configuration, add capacity and increase performance as per requirement..
2 | Capacity & Scalability | 1. The native LTO-5 capacity should be 5TB. 2. Shall be offered with Minimum of Two LTO5 tape drive in tape Library.
3 | Tape Drive Architecture | 1. Offered LTO5 drive in the Library shall conform to the Continuous and Data rate matching technique for higher reliability. 2. Offered LTO5 drive should be hot swapable and shall support WORM and AES 256 bit encryption.
4 | Speed | Offered LTO5 drive shall support 140MB/sec in Native mode and 280MB/sec in 2:1 Compressed mode.
5 | Connectivity | Offered Tape drive shall provide FC native connectivity.
6 | Partitioning | 1. Tape Library shall support Partitioning for the mixed media usage. 2. Partitioning shall be native feature to tape library and shall be done without using any external device.
7 | Management | 1. Tape Library shall provide web based secure remote based management so that Tape Drives and robots can be assigned to clients on requests / Demand. 2. Tape Library shall have a mechanism to hold Persistent history and intelligent analysis of events and logs for easy troubleshooting.
8 | Cartridge Slots | Tape Library shall be offered with Minimum of 10 slots
9 | Other Features | 1. Tape Library shall have GUI Panel 2. Shall be rack mountable. 3. Shall provide Redundant Power supply and cooling FANs. 4. Tape Library shall be supplied with software which can predict and prevent failures through early warning and shall also suggest the required service action. 5. Offered Software shall also have the capability to determine when to retire the tape cartridges and what compression ratio is being achieved.
16.15 | Backup Server
S. No. | Features | Specifications Required | Compliance Code
1 | CPU | Intel Xeon 2 x Hex Core x86 based CPU E5-2620V3, 2.4 GHz, 15MB L3 Cache
2 | Chipset | Intel OEM
3 | Motherboard | OEM / Intel Original Motherboard.
4 | Slots | Minimum 5 PCI Express Slots
5 | Memory | 16 GB 1600 MHz DDR3 / 2133 MHz DDR4 RAM upgradable up to 128 GB with advanced ECC
6 | HDD Slots | Minimum 4 nos & upgradable to 16 Slots. Should Support SAS/SATA/SSD in same Slots
7 | Hard Disk Drive | 2 x 300 GB, 15000 rpm SAS Hot Plug or better
8 | RAID Controller | Integrated Raid Controller with 512MB Flash cache and support for RAID 0,1,5,10
9 | Video Controller | To support VGA with Min 16MB RAM or above with min 16M colors
10 | Ports | 2 USB Port, 1 Serial Port, should have dedicated Internal USB ports for Hypervisor
11 | Cabinet | Rack Mounted, Maximum 2U
12 | Certifications | Windows, Red Hat or Novell certified, Vmware, hyper-V, KVM Compliance & Support
13 | DVD ROM | 8x or better DVD ROM Drive
14 | Power Supply | Redundant Power Supply
15 | Fan | Redundant Fan
16 | Networking | Dual LAN (10/100/1000) Network Card with asset tracking Feature and security management, remote wake up and dual 10 GbE copper or fiber options
17 | Security | Power-on password, administrator's password, Trusted Platform Module
18 | Management | Integrated Management Module with separate port, Predictive Failure Analysis, Light Path Diagnostics/Equivalent, Automatic Server Restart Server should be supplied with OEM Server Management software
19 | External Storage Connectivity | 2 * 8 Gbps FC HBA cards in Redundant configuration per server for connectivity to SAN switches
20 | Keyboad and Mouse | Connected to KVM
21 | Connectors and Cables | All necessary network & power cables & connectors of OEM make only are to be provided
22 | Operating System Support | Window, Linux
23 | Operating System & Cluster software | Latest full 64 Bit RHEL AS/ Unix/Windows with cluster support· (Active) – (Active) cluster· System should also support partitioning & consolidation features.
24 | Load balancing & Path Failover | Required software for load-balancing & path failover should be provided
25 | Warranty Period | DELETED
16. 16 | Load Balancer
S. No. | Features | Compliance Code
Hardware
1. | Should be appliance based solution with high performance purpose built hardware.
2. | The appliance should have 4 GB RAM for support for multiple load balancing features and functions
3. | The appliance should have minimum 4 triple speed 10/100/1000 Mbps gigabit copper ports
4. | The appliance should have 1.5 Gbps of throughput and scalable to 2.5 Gbps without any additional hardware.
5. | Should have minimum 1M concurrent connections & scalable to 2M on same device.
6. | Appliance should provide full ipv6 support and OEM should be IPv6 gold-certified. OEM should be listed vendor for ipv6 phase-2 certification.
Load balancing Features
7. | The appliance should support layer 2 to layer 7 load balancing
8. | Extensible policies (epolicies) scripts to implement business logic on network without changes in application code.
9. | Epolicy scripting should support deep packet inspection of protocol including HTTP, SOAP, Weblogic and Diameter
10. | The appliance should support server load balancing algorithms i.e. round robin, weighted round robin, least connection, Persistent IP, Hash IP, Hash Cookie, consistent hash IP, shortest response, proximity, snmp, SIP session ID, hash header etc.
11. | Should support one arm, reverse and transparent proxy mode deployment scenarios and should support nested layer7 and l4 policies.
12. | Should maintain server persistency based on source ip and destination ip, http header, url, cookie and SSL ID.
13. | The appliance should support multi port, scripted and custom health check with content verification
14. | Should provide application & server health checks for well known protocols i.e. ARP, ICMP, TCP, DNS, RADIUS, HTTP/HTTPS, RTSP etc..
15. | The appliance should have and/or relationship to check various dependencies for the application delivery
16. | should support layer4 and layer 7 load balancing for HTTP/HTTPS, FTP/FTPS, SIP, RTSP , RDP, TCP, TCPS and UDP protocols
17. | Should support graceful shut down of real services
Clustering and failover
18. | Should provide comprehensive and reliable support for high availability and N+1 clustering based on
19. | Stateful session failover with Active-active & active standby unit redundancy mode.
20. | Should support USB based FFO link to synchronize configuration at boot time of HA
21. | Support for multiple communication links for realtime configuration synchronizations including HA group, gateway health check, decision rules, SSF sessions etc.. and heartbeat information
22. | Should support floating MAC address to avoid MAC table updates on the upstream routers/switches and to speedup the failover
23. | Should support for secondary communication link for backup purpose
24. | Should support floating IP address and group for statefull failover support. Appliance must have support 256 floating ip address for a floating group
25. | Should support built in failover decision/health check conditions including, CPU overheated, system memory, process health check, unit failover, group failover and reboot
26. | Should also have option to define customized rules for gateway health check - the administrator should able to define a rule to inspect the status of the link between the unit and a gateway
27. | Configuration synchronization at boot time and during run time to keep consistence configuration on both units.
28. | Should support global load balancing algorithms like global round robin (grr), VIP based weighted global round robin, global connection overflow, global least connections, IP overflow, Proximity etc.,
SSL acceleration Features
29. | Should provide Secure online application delivery using hardware-based high performance SSL acceleration with minimum 500Mbps of SSL throughput and 5,000 ssl TPS and scalable to 7500 ssl TPS on same appliance.
30. | The appliance should support Certificate format as "OpenSSL/Apache, *.PEM", "MS IIS, *.PFX", and "Netscape, *.DB".
31. | The appliance should have additional hardware card to perform the SSL offloading / acceleration for 1024 and 2048 bit certificates.
32. | The appliance should support use of password protect Certificate/Private Key backup/restore to/from local disk or remote TFTP server, and through WebUI
33. | The appliance should support Self generates CSR (Certificate Signing Request), self-signed Certificate and private key for specified host.
34. | The appliance should support customization for SSL Error pages.
35. | The appliance should support HTTP to HTTPS location header rewrite for enhanced application delivery support
36. | The appliance should have end to end ssl support to act as a SSL Server and/or as SSL Client
37. | Should support client certificate verification, certificate bases access control, CRL's (HTTP, FTP ,LDAP) and OSCP protocol
Security and Application Acceleration
38. | Should support advance ACL's to protect against network based flooding attacks. Administrator should able to define ACL's rules based on connections per second (CPS) and concurrent connections (CC), cookie value.
39. | Should provide performance optimization using TCP connection multiplexing, TCP buffering and IEEE 802.3ad link aggregation.
40. | Should support TCP optimization options including windows scaling, timestamp & Selective Acknowledgement for enhanced TCP transmission speed.
41. | TCP optimization option configuration should be defined on per virtual service basis not globally.
42. | Appliance should provide real time Dynamic Web Content Compression to reduce server load.
43. | Should provide selective compression for Text, HTML, XML, DOC, Java Scripts, CSS, PDF, PPT, and XLS Mime types.
44. | Should provide have provision to define policy to skip compression for selected trouble URL (RegEx, Web Objects) for the specified Virtual.
45. | Should provide Advanced high performance memory/packet based Web cache; fully integrated with HTTP/HTTPS
46. | Should provide support for customized cache rules including max object size, TTL objects, refresh time interval etc..
47. | Should provide detailed cache access statistics based on ip or http hosts
48. | Should support cache refresh with CLI, XML-RPC input commands and "PURGE" request
49. | The appliance should support transparent, layer 7 proxy and triangular mode support
50. | The appliance should support L7 rule based application firewall to protect the internal applications within base license
51. | Appliance should have security features like reverse proxy firewall, Syn-flood and dos attack protection features from the day of installation.
Management
52. | The appliance should have extensive report and logging with inbuilt tcpdump like tool and log collecting functionality
53. | The appliance should have SSH CLI, Direct Console, SNMP, Single Console per Cluster with inbuilt reporting.
54. | Should support XML-RPC for integration with 3rd party management and monitoring
55. | The appliance should provide detailed logs and graphs for real time and time based statistics
56. | Appliance must support multiple configuration files with 2 bootable partitions for better availability and easy upgrade / fallback.
57. | The system should support led warning and system log alert for failure of any of the power and CPU issues
16.17 | L2- 16 Port Switch
S. No. | Functionality | Compliance code
Architecture
1 | The switch should have 16 x 10/100/1000BaseT ports with 2 x 1000 Base-SXSFP ports with 1 x 1000 Base-SX to be supplied with LC type connector
2 | Should support 1000 Base-SX, LX, BX, LH and 100Base-FX Mini-GBICs
3 | The Switch should be 19” Rack-Mountable
4 | Min. 36 Gbps switching capacity
5 | MAC Address table size of 8,000 entries
6 | All the switch ports should offer non-blocking, wirespeed performance
7 | Should support stacking of switches
Resiliency and high availability
8 | Should have internal/external redundant power supplies
9 | Should support IEEE 802.3ad Link Aggregation Control Protocol (LACP) with up to 8 links (ports) per trunk
10 | Should support IEEE 802.1s Multiple Spanning Tree Protocol and provide legacy support for IEEE 802.1d STP and IEEE 802.1w RSTP
11 | Should support RADIUS VLAN for voice using standard RADIUS attribute and LLDP-MED to automatically configure VLAN for IP phones
Layer 2 Switching
12 | Should support IEEE 802.1Q VLANs
13 | Should support GARPVLAN Registration Protocol (GVRP) allowing automatic learning and dynamic assignment of VLANs
Security Features
14 | Should support protected ports to isolate specified ports from all other ports on the switch
15 | Should support Port security, MAC Lockdown and MAC lockout
16 | Should support IEEE 802.1X user authentication using an IEEE 802.1X supplicant in junction with a RADIUS server
17 | Should support Web-based authentication to authenticate clients that do not support the IEEE 802.1X supplicant
18 | Should support MAC-based authentication allowing client to be authenticated with the RADIUS server based on client’s MAC address
19 | Should support BPDU port protection preventing forged BPDU attacks
20 | Should support management access (CLI, Web, MIB) securely encrypted through SSHv2, SSL, and SNMPv3
Convergence and QoS
21 | Should support IEEE 802.1AB Link Layer Discovery Protocol (LLDP)
22 | Should support IEEE 802.1p Traffic prioritization delivering data to devices based on the priority and type of traffic
Management Features
23 | Should support SNMPv1/v2c/v3
24 | Should support RMON providing advanced monitoring and reporting capabilities for statistics, history, alarms, and events
25 | Should support Full-featured command-line interface CLI) and Web Interface for switch configuration